## Sheet1
okWireIn | 0 | 1 | 2 | 3 | 4 | 5 | 6 | 7 | 8 | 9 | 10 | 11 | 12 | 13 | 14 | 15
0x00 | RST | Reserved
0x01 | MODE |  |  | Reserved
0x02 | Reserved
0x03 | PULSE_WIDTH [0:15]
0x04 | PERIOD [0:15]
0x05 | AMP
0x06 | RISE_EDGE_MODE |  |  |  | CHANNEL_NUM |  |  |  | CH_TRIG | WAVEFORM_SELECT |  | Reserved
0x07 | NUM_PULSES
0x08 | TRIG_SOURCE | [11 empty] | Reserved
0x09 | TRIG_OUT_VALID | [11 empty] | Reserved
0x0a | PULSE_WIDTH [16:19] |  |  |  | Reserved |  |  |  | PERIOD [16:19] |  |  |  | Reserved
0x0b | TRIG_MODE | [11 empty] | Reserved
0x0c | CALIB_GAIN
0x0d | CALIB_ZERO
| RST |  | Reset signal. Reset when high.
| MODE |  | Board mode.
|  |  | 0 | Idle and don't send command to DAC. Default mode when reset.
|  |  | 1 | Normal mode. Will send DAC sample data.
|  |  | 2 | Write DAC zero calibration.
|  |  | 4 | Reset DAC.
|  |  | 5 | Write configuration regiser of DAC. This is required to use calibration.
|  |  | 6 | Write DAC gain calibration.
| TRIG_SOURCE |  | Set the trigger source of each channel. 0 = PC trigger; 1 = external trigger.
| TRIG_OUT_VALID |  | Enable / disable trigger out for each channel. 0 = trigger out disabled; 1 = trigger out enabled.
| TRIG_MODE |  | Set the trigger mode of each channel. 0 = one-shot trigger; 1 = continuous trigger. In continuous trigger mode, NUM_PULSES is ignored.
| Channel parameters |  | Set the parameters for certain channel. These data are stored in 12 groups of D flip-flops. The channel number is selected by CHANNEL_NUM, and the data is stored on rising edge of CH_TRIG
| WAVEFORM_SELECT |  | Select the custom waveform used by this channel. 0 = use square wave generator; non-zero = use certain custom waveform
okWireOut | 0 | 1 | 2 | 3 | 4 | 5 | 6 | 7 | 8 | 9 | 10 | 11 | 12 | 13 | 14 | 15
0x20 | Reserved | WAVEFORM_STATUS
0x21 | CHANNEL_NORMAL | [11 empty] | Reserved
0x22 | CHANNEL_ENABLED | [11 empty] | Reserved
| WAVEFORM_STATUS |  | The custom waveform is completely received and ready to use. 0 = not available; 1 = ready.
| CHANNEL_NORMAL |  | Channel output status. 0 = channel is idle and not triggered; 1 = channel is triggered and outputing waveform. Note this is different from trigger out signal. This will be 1 even when output is 0uA in the lower half within a square wave period.
| CHANNEL_ENABLED |  | Channel enable status. 0 = channel is disabled; 1 = channel is enabled.
okTriggerIn | 0 | 1 | 2 | 3 | 4 | 5 | 6 | 7 | 8 | 9 | 10 | 11 | 12 | 13 | 14 | 15
0x53 | CHANNEL_ENABLE | [11 empty] | Reserved
0x54 | CHANNEL_DISABLE | [11 empty] | Reserved
0x55 | PC_TRIGGER | [11 empty] | Reserved
| CHANNEL_ENABLE |  | Enable DAC output for a certain channel. All channels are disabled by default.
| CHANNEL_ENABLED |  | Disable DAC output for a certain channel. All channels are disabled by default.
| PC_TRIGGER |  | Trigger a certain channel with PC trigger.
okTriggerOut | 0 | 1 | 2 | 3 | 4 | 5 | 6 | 7 | 8 | 9 | 10 | 11 | 12 | 13 | 14 | 15
0x6a | WARN_OVERLAP | [11 empty] | Reserved
0x6b | DAC_ALARM [0:14] | [14 empty] | Reserved
0x6c | DAC_ALARM [15:29] | [14 empty] | Reserved
0x6d | DAC_ALARM [30:44] | [14 empty] | Reserved
0x6e | DAC_ALARM [45:59] | [14 empty] | Reserved
| WARN_OVERLAP |  | A warning generated when the channel is triggered but the previous output has not ended.
| DAC_ALARM |  | Alarm signal from DAC. Each channel has 5 different alarms, each using 1 bit. DAC_ALARM [0:4] is the 5 bits for channel 0. Refer to DAC 8750 manual for meaning.
okPipeIn (0x80) | 0 | 1 | 2 | 3 | 4 | 5 | 6 | 7 | 8 | 9 | 10 | 11 | 12 | 13 | 14 | 15
| 1 | 1 | 0 | 0 | 0 | 1 | 1 | 0 | 1 | 1 | 0 | 0 | 1 | 1 | 1 | 0
| 1 | 1 | 1 | 0 | 1 | 1 | 1 | 0 | 0 | 1 | 0 | 1 | 0 | 0 | 0 | 0
| WAVEFORM_INDEX |  | Reserved | [5 empty] | CLK_DIV |  |  |  |  | Reserved
| WAVEFORM_LEN | [14 empty] | Reserved
| SAMPLE_AMP [0] | [8 empty] | Reserved
| SAMPLE_AMP [1] | [8 empty] | Reserved
| … | [8 empty] | Reserved
| SAMPLE_AMP [WAVEFORM_LEN - 1] | [8 empty] | Reserved
| WAVEFORM_INDEX |  | The index of the custom waveform. Used as WAVEFORM_SELECT. Can be 1 ~ 15
| CLK_DIV |  | The divider of the clock used for this custom waveform. Sample interval = CLK_DIV * clock interval. On current OSC1Lite, clock interval = 128*67/500000000 s = 17.152 us
| WAVEFORM_LEN |  | Length of the custom waveform. In number of samples.